## current power budget
Parameters |  |  |  |  | Consumed Power of subsystems | [6 empty] | Consumed Power of subsystems used in ADCS power estimation (simulation) |  |  |  | When moving this table to another document, update "Power estimator project" at ADCS/System documentation: https://docs.google.com/document/d/1JHpx996GHG56GFjRNdEp9NXTUu5gpDIdysms_LJd0uU/edit#
System |  | Value | Comment |  | System | Amount | Peak Power [W] | Idle Power[W] | Comment |  |  | System | IDLE [W] | UHF Telemitry Transmit [W] | UHF Payload Transmit [W] | Payload mode[W] | Rotation/point mode[W] | Data source | Comment
Charging scheme |  | Rotation along z axis |  |  | Battery heater |  | 0.1 | 0 | From datasheet |  |  | Battery heater | 0.1 | 0.1 | 0.1 | 0.1 | 0.1 | None
Charging scheme mean charging coefficient |  | 1.2732 |  |  | Payload |  | 2 | 0 | Measurements |  |  | Payload | 0 | 0 | 0.5 | 1.8 | 0 | https://raspi.tv/2017/how-much-power-does-pi-zero-w-use | Assumed same as RP zero shooting 1080p*1,5 fudge factor. Alternatively: Max 3W
Charging scheme peak charging coefficient |  | 1.4142 |  |  | UHF radio |  | 6.6 | 0.2 | Measurements |  |  | UHF radio | 0.152 | 5.432 | 5.432 | 0.152 | 0.152 | UHF_Radio NA-UHF-G0-R7.pdf, p. 6 | From drive: Selfiesat/Technical Teams/Radio/SatelliteRadio/Datasheets
Z-axis offset(degrees) | degrees | 0.7854 |  |  | OBC |  | 0.27 | 0.27 | Measurements |  |  | OBC | 0.455 | 0.5 | 0.5 | 0.5 | 0.5 | measured max powerdraw
Cosine losses(offset z-axis) | % | 0.29289 |  |  | Actuation coils |  | 1.2 | 0 | Analysis of duty cycle and datasheet |  |  | Actuation coils | 0.84 | 0.84 | 0.84 | 0.84 | 0.84 | iMTQICD.pdf, p. 11-12 | From drive: Selfiesat/Technical Teams/ADCS/Sources/Datasheets
Solar cells on X+ side |  | 4 | 2 solar cells per 1U panel |  | ADCS controller |  | 0.27 | 0 | Measurements |  |  | ADCS controller | 0.445 | 0.5 | 0.5 | 0.5 | 0.5 | measured max powerdraw | Same computer as OBC
Solar cells on X- side |  | 4 |  |  | Sensors |  | 0.1 | 0.01 | Analysis of duty cycle and datasheet |  |  | Sensors | 0 | 0 | 0 | 0 | 0 | Assumed neglible
Solar cells on Y+ side |  | 4 |  |  | Sun sensor | 0 | 0.013 | 0.001 | Analysis of duty cycle and datasheet |  |  | Sun sensor | 0 | 0 | 0 | 0 | 0 | Assumed neglible
Solar cells on Y-side |  | 4 | [5 empty] | 0.481 |  |  |  | Total power | 1.992 | 7.372 | 7.872 | 3.892 | 2.092
Solar cells on Z+ |  | 0 | Assuming no solar cells on top | [8 empty] | Solar cells | 4.104 | 4.104 | 4.104 | 4.104 | 4.104 | This document, cell C24 | (per side, sun perpendicular, not in shadow from earth)
Solar cells on Z- |  | 0 | or bottom |  | Batteries |  |  | Capacity [Wh]
Total number of Solar cells on long sides |  | 16 |  |  | EPS |  |  | 20
Average number of cells on long sides |  | 4 | [9 empty] | UHF radio | 0.7 |  |  |  |  | Dennis, old radio | With beacon every 5. second, estimate
Assumed power (normal to sun) per cell | W | 1.2 |  |  | 24H power budget
Orbit height | KM | 475 |  |  | Mode | Mean charging[W] | Duration[Hours] | Power usage[Wh] |  |  |  | Simulations
Duty cycle of earth eclipse (time in shadow) | % | 0.42736 |  |  | Idle | -0.14216 | 21 | -2.9854 |  |  |  | Init value (rotation speed) [rad/s] | Disturbances? | Controller | Worst period charging [W] | Overall (25 000s)
Loss on charging batteries | % | 0.1 |  |  | UHF transmission | -6.1572 | 3 | -18.4715 |  |  |  | [10; 15; 8] | yes, but very worst case. | old | 0.1 | DNF
Loss on power transmission | % | 0.05 |  |  | Image capture | 0 | 0 | 0 |  |  |  | [4.5; 2; 1] | yes, but very worst case. | old | 0.37 | DNF
Average charging Without loss | W | 2.4747 |  |  | Sum usage |  |  | -18.4715 |  |  |  | [0; 5; 1] | yes, but very worst case. | old | 1.4 | 1.4
Average charging with charging loss | W | 2.2272 |  |  | Sum usage+charging from solar panels |  |  | -21.4569 |  |  |  | [6; 7; 3] | no | old | 0.33 | 0.4
Effective available power | W | 2.1158 | [9 empty] | [5; 0; 1] | Yes, but very worst case. | old | 0.87 | DNF
Charging in sun per side with loss | W | 4.104 | [9 empty] | [1;2;1] | Yes, but very worst case. | old | 1.1 | DNF
This power budget represents an effort to estimate the amount of excess available power. It is highly likely that the satellite will be power positive in normal operations, as the major power estimates are worst case and assuming higher draw than expected. Additionally, in the event that charging is lowered, it is possible to take drastic measures such as turning off the ADCS system, saving about 1.2W.
Idle mode power consumption
Description | OBC, ADCS and UHF active
System | Amount | Active Power[W] | Idle Power[W] | Active Duty cycle | Idle Duty cycle | OFF duty cycle | Mean power
Battery heater | 1 | 0.1 | 0 | 0.01 | 0.99 | 0 | 0.001
Payload | 1 | 2 | 0 | 0 | 0 | 1 | 0
UHF radio | 1 | 6.6 | 0.2 | 0.06 | 0.94 | 0 | 0.584
OBC | 1 | 0.3 | 0.3 | 0 | 1 | 0 | 0.3
Actuation Coils | 1 | 1.2 | 0 | 0.8 | 0.2 | 0 | 0.96
ADCS | 1 | 0.3 | 0 | 1 | 0 | 0 | 0.3
Sensors | 1 | 0.1 | 0.01 | 1 | 0 | 0 | 0.1
Sun sensor | 5 | 0.013 | 0.001 | 1 | 0 | 0 | 0.013
Sum | [6 empty] | 2.258
Netto power | [6 empty] | -0.14216
UHF transmission power consumption
Description | OBC, ADCS and UHF active
System | Amount | Active Power[W] | Idle Power[W] | Active Duty cycle | Idle Duty cycle | OFF duty cycle | Mean power[W]
Battery heater | 1 | 0.1 | 0 | 0 | 0 | 0 | 0
Payload | 1 | 2 | 0 | 0 | 0 | 1 | 0
UHF radio | 1 | 6.6 | 0.2 | 1 | 0 | 0 | 6.6
OBC | 1 | 0.3 | 0.3 | 0 | 1 | 0 | 0.3
Actuation Coils | 1 | 1.2 | 0 | 0.8 | 0.2 | 0 | 0.96
ADCS | 1 | 0.3 | 0 | 1 | 0 | 0 | 0.3
Sensors | 1 | 0.1 | 0.01 | 1 | 0 | 0 | 0.1
Sun sensor | 5 | 0.013 | 0.001 | 1 | 0 | 0 | 0.013
Sum | [6 empty] | 8.273
Netto power | [6 empty] | -6.1572
Imaging mode power consumption (Not currently used)
Description | OBC, ADCS and UHF active
System | Amount | Active Power[W] | Idle Power[W] | Active Duty cycle | Idle Duty cycle | OFF duty cycle | Mean power
Battery heater | 1 | 0.1 | 0 | 0.1 | 0.9 | 0 | 0.01 |  | 1,72
Payload | 1 | 2 | 0 | 0 | 0 | 1 | 0
UHF radio | 1 | 6.6 | 0.2 | 0.1 | 0.9 | 0 | 0.84
OBC | 1 | 0.5 | 0.5 | 0 | 1 | 0 | 0.5
Actuation Coils | 1 | 1.2 | 0 | 0 | 1 | 0 | 0
ADCS | 1 | 0.3 | 0 | 0 | 1 | 0 | 0 |  | 13.6705
Sensors | 1 | 0.1 | 0.01 | 1 | 0 | 0 | 0.1
Sun sensor | 5 | 0.013 | 0.001 | 1 | 0 | 0 | 0.013
Sum | [6 empty] | 1.463
Netto power | [6 empty] | -1.463
0.16153
[9 empty] | 0.11049 | 0.16462
0.19167

## LEOP Beacons
Idle mode power consumption
Description | OBC, ADCS and UHF active
System | Amount | Idle Current [mA] | Current [mA] | Voltage [V] | Active Power[W] | Idle Power[W] | Active Duty cycle | OFF duty cycle | Mean power
Battery heater | 1 | 0 | 0 | 0 | 0 | 0 | 0 | 1 | 0
Payload 1 | 1 | 0 | 0 | 5 | 0 | 0 | 0 | 1 | 0
Payload 2 | 1 | 0 | 0 | 3.3 | 0 | 0 | 0 | 1 | 0
UHF radio | 1 | 60 | 2000 | 3.3 | 6.6 | 0.198 | 0.1 | 0.9 | 0.8382
OBC | 1 | 37 | 37 | 5 | 0.185 | 0.185 | 1 | 0 | 0.185
IMTQ | 1 | 20 | 240 | 5 | 1.2 | 0.1 | 0 | 1 | 0.1
OBC 3v3 | 1 | 20 | 20 | 3.3 | 0.066 | 0.066 | 1 | 0 | 0.066
ADCS 3v3 | 1 | 20 | 20 | 3.3 | 0.066 | 0.066 | 1 | 0 | 0.066
ADCS | 1 | 37 | 37 | 5 | 0.185 | 0.185 | 1 | 0 | 0.185
Antennas | 1 | 1 | 1 | 5 | 0.005 | 0.005 | 1 | 0 | 0.005
EPS | 1 |  |  |  | 0.16 | 0 | 1 | 0 | 0.16
1-wire | 12 | 1 | 1 | 3.3 |  | 0.0033 | 1 | 0 | 0
Sun sensor | 5 | 4 | 4 | 3.33 | 0.01332 | 0.01332 | 1 | 0 | 0.01332
Sum | [8 empty] | 1.6185
Netto power | [7 empty] | After loss from EPS | 1.7593
EPS efficiency | 0.92 |  | Measured on EPS with ADCS, IMTQ, Radio
Battery Capacity [wh] | 22 |  | Voltage [V] | 7.177
No charging lifetime[h] | 13.5927 |  | Current [A] | 0.162
|  |  | Power | 1.1627

## Copy of current power budget 1
Parameters |  |  |  |  | Consumed Power of subsystems | [6 empty] | Consumed Power of subsystems used in ADCS power estimation (simulation) |  |  |  | When moving this table to another document, update "Power estimator project" at ADCS/System documentation: https://docs.google.com/document/d/1JHpx996GHG56GFjRNdEp9NXTUu5gpDIdysms_LJd0uU/edit#
System |  | Value | Comment |  | System | Amount | Peak Power [W] | Idle Power[W] | Comment |  |  | System | IDLE [W] | UHF Telemitry Transmit [W] | UHF Payload Transmit [W] | Payload mode[W] | Rotation/point mode[W] | Data source | Comment
Charging scheme |  | Rotation along z axis |  |  | Battery heater |  | 0.1 | 0 | From datasheet |  |  | Battery heater | 0.1 | 0.1 | 0.1 | 0.1 | 0.1 | None
Charging scheme mean charging coefficient |  | 1.2732 |  |  | Payload |  | 2 | 0 | Measurements |  |  | Payload | 0 | 0 | 0.5 | 1.8 | 0 | https://raspi.tv/2017/how-much-power-does-pi-zero-w-use | Assumed same as RP zero shooting 1080p*1,5 fudge factor. Alternatively: Max 3W
Charging scheme peak charging coefficient |  | 1.4142 |  |  | UHF radio |  | 6.6 | 0.2 | Measurements |  |  | UHF radio | 0.152 | 5.432 | 5.432 | 0.152 | 0.152 | UHF_Radio NA-UHF-G0-R7.pdf, p. 6 | From drive: Selfiesat/Technical Teams/Radio/SatelliteRadio/Datasheets
Z-axis offset(degrees) | degrees | 0.7854 |  |  | OBC |  | 0.27 | 0.27 | Measurements |  |  | OBC | 0.455 | 0.5 | 0.5 | 0.5 | 0.5 | measured max powerdraw
Cosine losses(offset z-axis) | % | 0.29289 |  |  | Actuation coils |  | 1.2 | 0 | Analysis of duty cycle and datasheet |  |  | Actuation coils | 0.84 | 0.84 | 0.84 | 0.84 | 0.84 | iMTQICD.pdf, p. 11-12 | From drive: Selfiesat/Technical Teams/ADCS/Sources/Datasheets
Solar cells on X+ side |  | 8 | 2 solar cells per 1U panel |  | ADCS controller |  | 0.27 | 0 | Measurements |  |  | ADCS controller | 0.445 | 0.5 | 0.5 | 0.5 | 0.5 | measured max powerdraw | Same computer as OBC
Solar cells on X- side |  | 8 |  |  | Sensors |  | 0.1 | 0.01 | Analysis of duty cycle and datasheet |  |  | Sensors | 0 | 0 | 0 | 0 | 0 | Assumed neglible
Solar cells on Y+ side |  | 8 |  |  | Sun sensor | 0 | 0.013 | 0.001 | Analysis of duty cycle and datasheet |  |  | Sun sensor | 0 | 0 | 0 | 0 | 0 | Assumed neglible
Solar cells on Y-side |  | 8 | [5 empty] | 0.481 |  |  |  | Total power | 1.992 | 7.372 | 7.872 | 3.892 | 2.092
Solar cells on Z+ |  | 0 | Assuming no solar cells on top | [8 empty] | Solar cells | 8.208 | 8.208 | 8.208 | 8.208 | 8.208 | This document, cell C24 | (per side, sun perpendicular, not in shadow from earth)
Solar cells on Z- |  | 0 | or bottom |  | Batteries |  |  | Capacity [Wh]
Total number of Solar cells on long sides |  | 32 |  |  | EPS |  |  | 20
Average number of cells on long sides |  | 8 | [9 empty] | UHF radio | 0.7 |  |  |  |  | Dennis, old radio | With beacon every 5. second, estimate
Assumed power (normal to sun) per cell | W | 1.2 |  |  | 24H power budget
Orbit height | KM | 475 |  |  | Mode | Mean charging[W] | Duration[Hours] | Power usage[Wh] |  |  |  | Simulations
Duty cycle of earth eclipse (time in shadow) | % | 0.42736 |  |  | Idle | 1.9737 | 21 | 41.4471 |  |  |  | Init value (rotation speed) [rad/s] | Disturbances? | Controller | Worst period charging [W] | Overall (25 000s)
Loss on charging batteries | % | 0.1 |  |  | UHF transmission | -4.0413 | 3 | -12.124 |  |  |  | [10; 15; 8] | yes, but very worst case. | old | 0.1 | DNF
Loss on power transmission | % | 0.05 |  |  | Image capture | 0 | 0 | 0 |  |  |  | [4.5; 2; 1] | yes, but very worst case. | old | 0.37 | DNF
Average charging Without loss | W | 4.9493 |  |  | Sum usage |  |  | -12.124 |  |  |  | [0; 5; 1] | yes, but very worst case. | old | 1.4 | 1.4
Average charging with charging loss | W | 4.4544 |  |  | Sum usage+charging from solar panels |  |  | 29.3231 |  |  |  | [6; 7; 3] | no | old | 0.33 | 0.4
Effective available power | W | 4.2317 | [9 empty] | [5; 0; 1] | Yes, but very worst case. | old | 0.87 | DNF
Charging in sun per side with loss | W | 8.208 | [9 empty] | [1;2;1] | Yes, but very worst case. | old | 1.1 | DNF
This power budget represents an effort to estimate the amount of excess available power. It is highly likely that the satellite will be power positive in normal operations, as the major power estimates are worst case and assuming higher draw than expected. Additionally, in the event that charging is lowered, it is possible to take drastic measures such as turning off the ADCS system, saving about 1.2W.
Idle mode power consumption
Description | OBC, ADCS and UHF active
System | Amount | Active Power[W] | Idle Power[W] | Active Duty cycle | Idle Duty cycle | OFF duty cycle | Mean power
Battery heater | 1 | 0.1 | 0 | 0.01 | 0.99 | 0 | 0.001
Payload | 1 | 2 | 0 | 0 | 0 | 1 | 0
UHF radio | 1 | 6.6 | 0.2 | 0.06 | 0.94 | 0 | 0.584
OBC | 1 | 0.3 | 0.3 | 0 | 1 | 0 | 0.3
Actuation Coils | 1 | 1.2 | 0 | 0.8 | 0.2 | 0 | 0.96
ADCS | 1 | 0.3 | 0 | 1 | 0 | 0 | 0.3
Sensors | 1 | 0.1 | 0.01 | 1 | 0 | 0 | 0.1
Sun sensor | 5 | 0.013 | 0.001 | 1 | 0 | 0 | 0.013
Sum | [6 empty] | 2.258
Netto power | [6 empty] | 1.9737
UHF transmission power consumption
Description | OBC, ADCS and UHF active
System | Amount | Active Power[W] | Idle Power[W] | Active Duty cycle | Idle Duty cycle | OFF duty cycle | Mean power[W]
Battery heater | 1 | 0.1 | 0 | 0 | 0 | 0 | 0
Payload | 1 | 2 | 0 | 0 | 0 | 1 | 0
UHF radio | 1 | 6.6 | 0.2 | 1 | 0 | 0 | 6.6
OBC | 1 | 0.3 | 0.3 | 0 | 1 | 0 | 0.3
Actuation Coils | 1 | 1.2 | 0 | 0.8 | 0.2 | 0 | 0.96
ADCS | 1 | 0.3 | 0 | 1 | 0 | 0 | 0.3
Sensors | 1 | 0.1 | 0.01 | 1 | 0 | 0 | 0.1
Sun sensor | 5 | 0.013 | 0.001 | 1 | 0 | 0 | 0.013
Sum | [6 empty] | 8.273
Netto power | [6 empty] | -4.0413
Imaging mode power consumption (Not currently used)
Description | OBC, ADCS and UHF active
System | Amount | Active Power[W] | Idle Power[W] | Active Duty cycle | Idle Duty cycle | OFF duty cycle | Mean power
Battery heater | 1 | 0.1 | 0 | 0.1 | 0.9 | 0 | 0.01 |  | 1,72
Payload | 1 | 2 | 0 | 0 | 0 | 1 | 0
UHF radio | 1 | 6.6 | 0.2 | 0.1 | 0.9 | 0 | 0.84
OBC | 1 | 0.5 | 0.5 | 0 | 1 | 0 | 0.5
Actuation Coils | 1 | 1.2 | 0 | 0 | 1 | 0 | 0
ADCS | 1 | 0.3 | 0 | 0 | 1 | 0 | 0 |  | 13.6705
Sensors | 1 | 0.1 | 0.01 | 1 | 0 | 0 | 0.1
Sun sensor | 5 | 0.013 | 0.001 | 1 | 0 | 0 | 0.013
Sum | [6 empty] | 1.463
Netto power | [6 empty] | -1.463
0.16153
[9 empty] | 0.11049 | 0.16462
0.19167

## Copy of current power budget
Parameters |  |  |  |  | Consumed Power of subsystems |  |  |  |  | Consumed Power of subsystems used in ADCS power estimation (simulation) |  |  |  | When moving this table to another document, update "Power estimator project" at ADCS/System documentation: https://docs.google.com/document/d/1JHpx996GHG56GFjRNdEp9NXTUu5gpDIdysms_LJd0uU/edit#
System |  | Value | Comment |  | System | Amount | Peak Power [W] | Idle Power[W] | Comment | System | IDLE [W] | UHF Telemitry Transmit [W] | UHF Payload Transmit [W] | Payload mode[W] | Rotation/point mode[W] | Data source | Comment
Charging scheme |  | Rotation along z axis |  |  | Battery heater |  | 0.1 | 0 | From datasheet | Battery heater | 0.1 | 0.1 | 0.1 | 0.1 | 0.1 | None
Charging scheme mean charging coefficient |  | 1.2732 |  |  | Payload |  | 2 | 0 | Measurements | Payload | 0 | 0 | 0.5 | 1.8 | 0 | https://raspi.tv/2017/how-much-power-does-pi-zero-w-use | Assumed same as RP zero shooting 1080p*1,5 fudge factor. Alternatively: Max 3W
Charging scheme peak charging coefficient |  | 1.4142 |  |  | UHF radio |  | 6.6 | 0.2 | Measurements | UHF radio | 0.152 | 5.432 | 5.432 | 0.152 | 0.152 | UHF_Radio NA-UHF-G0-R7.pdf, p. 6 | From drive: Selfiesat/Technical Teams/Radio/SatelliteRadio/Datasheets
Z-axis offset(degrees) | degrees | 0 |  |  | OBC |  | 0.27 | 0.27 | Measurements | OBC | 0.455 | 0.5 | 0.5 | 0.5 | 0.5 | measured max powerdraw
Cosine losses(offset z-axis) | % | 0 |  |  | Actuation coils |  | 1.2 | 0 | Analysis of duty cycle and datasheet | Actuation coils | 0.84 | 0.84 | 0.84 | 0.84 | 0.84 | iMTQICD.pdf, p. 11-12 | From drive: Selfiesat/Technical Teams/ADCS/Sources/Datasheets
Solar cells on X+ side |  | 4 | 2 solar cells per 1U panel |  | ADCS controller |  | 0.27 | 0 | Measurements | ADCS controller | 0.445 | 0.5 | 0.5 | 0.5 | 0.5 | measured max powerdraw | Same computer as OBC
Solar cells on X- side |  | 4 |  |  | Sensors |  | 0.1 | 0.01 | Analysis of duty cycle and datasheet | Sensors | 0 | 0 | 0 | 0 | 0 | Assumed neglible
Solar cells on Y+ side |  | 4 |  |  | Sun sensor | 0 | 0.013 | 0.001 | Analysis of duty cycle and datasheet | Sun sensor | 0 | 0 | 0 | 0 | 0 | Assumed neglible
Solar cells on Y-side |  | 4 | [5 empty] | 0.481 |  | Total power | 1.992 | 7.372 | 7.872 | 3.892 | 2.092
Solar cells on Z+ |  | 0 | Assuming no solar cells on top | [6 empty] | Solar cells | 4.104 | 4.104 | 4.104 | 4.104 | 4.104 | This document, cell C24 | (per side, sun perpendicular, not in shadow from earth)
Solar cells on Z- |  | 0 | or bottom |  | Batteries |  |  | Capacity [Wh]
Total number of Solar cells on long sides |  | 16 |  |  | EPS |  |  | 20
Average number of cells on long sides |  | 4 | [7 empty] | UHF radio | 0.7 |  |  |  |  | Dennis, old radio | With beacon every 5. second, estimate
Assumed power (normal to sun) per cell | W | 1.2 |  |  | 24H power budget
Orbit height | KM | 475 |  |  | Mode | Mean charging[W] | Duration[Hours] | Power usage[Wh] |  | Simulations
Duty cycle of earth eclipse (time in shadow) | % | 0.42736 |  |  | Idle | 0.96042 | 21 | 20.1688 |  | Init value (rotation speed) [rad/s] | Disturbances? | Controller | Worst period charging [W] | Overall (25 000s)
Loss on charging batteries | % | 0.1 |  |  | UHF transmission | 0.70542 | 3 | 2.1163 |  | [10; 15; 8] | yes, but very worst case. | old | 0.1 | DNF
Loss on power transmission | % | 0.05 |  |  | Image capture | 0 | 0 | 0 |  | [4.5; 2; 1] | yes, but very worst case. | old | 0.37 | DNF
Average charging Without loss | W | 2.2905 |  |  | Sum usage |  |  | 2.1163 |  | [0; 5; 1] | yes, but very worst case. | old | 1.4 | 1.4
Average charging with charging loss | W | 2.0615 |  |  | Sum usage+charging from solar panels |  |  | 22.2851 |  | [6; 7; 3] | no | old | 0.33 | 0.4
Effective available power | W | 1.9584 | [7 empty] | [5; 0; 1] | Yes, but very worst case. | old | 0.87 | DNF
Charging in sun per side with loss | W | 4.104 | [7 empty] | [1;2;1] | Yes, but very worst case. | old | 1.1 | DNF
This power budget represents an effort to estimate the amount of excess available power. It is highly likely that the satellite will be power positive in normal operations, as the major power estimates are worst case and assuming higher draw than expected. Additionally, in the event that charging is lowered, it is possible to take drastic measures such as turning off the ADCS system, saving about 1.2W.
Idle mode power consumption
Description | OBC, ADCS and UHF active
System | Amount | Active Power[W] | Idle Power[W] | Active Duty cycle | Idle Duty cycle | OFF duty cycle | Mean power
Battery heater | 1 | 0.1 | 0 | 0.01 | 0.99 | 0 | 0.001
Payload | 1 | 2 | 0 | 0 | 0 | 1 | 0
UHF radio | 1 | 6.6 | 0.2 | 0.06 | 0.94 | 0 | 0.584
OBC | 1 | 0.3 | 0.3 | 0 | 1 | 0 | 0.3
Actuation Coils | 1 | 1.2 | 0 | 0 | 1 | 0 | 0
ADCS | 1 | 0.3 | 0 | 0 | 1 | 0 | 0
Sensors | 1 | 0.1 | 0.01 | 1 | 0 | 0 | 0.1
Sun sensor | 5 | 0.013 | 0.001 | 1 | 0 | 0 | 0.013
Sum | [6 empty] | 0.998
Netto power | [6 empty] | 0.96042
UHF transmission power consumption
Description | OBC, ADCS and UHF active
System | Amount | Active Power[W] | Idle Power[W] | Active Duty cycle | Idle Duty cycle | OFF duty cycle | Mean power[W]
Battery heater | 1 | 0.1 | 0 | 0 | 0 | 0 | 0
Payload | 1 | 2 | 0 | 0 | 0 | 1 | 0
UHF radio | 1 | 6.6 | 0.2 | 0.1 | 0.9 | 0 | 0.84
OBC | 1 | 0.3 | 0.3 | 0 | 1 | 0 | 0.3
Actuation Coils | 1 | 1.2 | 0 | 0 | 1 | 0 | 0
ADCS | 1 | 0.3 | 0 | 0 | 1 | 0 | 0
Sensors | 1 | 0.1 | 0.01 | 1 | 0 | 0 | 0.1
Sun sensor | 5 | 0.013 | 0.001 | 1 | 0 | 0 | 0.013
Sum | [6 empty] | 1.253
Netto power | [6 empty] | 0.70542
Imaging mode power consumption (Not currently used)
Description | OBC, ADCS and UHF active
System | Amount | Active Power[W] | Idle Power[W] | Active Duty cycle | Idle Duty cycle | OFF duty cycle | Mean power
Battery heater | 1 | 0.1 | 0 | 0.1 | 0.9 | 0 | 0.01 |  | 1,72
Payload | 1 | 2 | 0 | 0 | 0 | 1 | 0
UHF radio | 1 | 6.6 | 0.2 | 0.06 | 0.94 | 0 | 0.584
OBC | 1 | 0.3 | 0.3 | 0 | 1 | 0 | 0.3
Actuation Coils | 1 | 1.2 | 0 | 0 | 1 | 0 | 0
ADCS | 1 | 0.3 | 0 | 0 | 1 | 0 | 0
Sensors | 1 | 0.1 | 0.01 | 1 | 0 | 0 | 0.1
Sun sensor | 5 | 0.013 | 0.001 | 1 | 0 | 0 | 0.013
Sum | [6 empty] | 1.007
Netto power | [6 empty] | -1.007