## Complete
band |  | Link budget for SelfieSat
|  | Sheet updated/valid from | 16/01/2022
|  | Sheet updated by | Astrid Christine Zieritz
|  | Sheet LOCKED | NO (edits OK) |  |  |  |  | dB in | lin in
[7 empty] | x lin | 1.2134 | 2
[7 empty] | x dB | 0.84 | 3.0103
Constants
|  | Speed of light | [m/s] |  | 299792458 | Distance vs. Elevation angle Calculator (only considers passes directly over head):
|  | MHz and km | [1] |  | 1000000000 | What |  |  | Value | Unit
|  | Boltzmans constant | [J/K] |  | 0 | Orbit height above ground |  |  | 500 | [km]
|  |  | [dBW/K/Hz] |  | -228.5992 | Earth radius |  |  | 6371 | [km]
|  |  | [dBm/K/Hz] |  | -198.5992 | (Minimum) elevation angle |  |  | 10 | [degrees]
[6 empty] | Resulting distance GS to Satellite [km] |  |  | 1694.5672 | [km]
[6 empty] | Pass duration [s] |  |  | 442.6362 | [s]
[6 empty] | Pass duration [hh:mm:ss] |  |  | 0:07 | [hh:mm:ss]
[6 empty] | Data pr. pass [b] |  |  | 4249307.471 | [b]
[6 empty] | Data pr. pass [kB] |  |  | 531.1634 | [kB]
[6 empty] | Data pr. day [kB] |  |  | 8096.5643 | [kB]
|  | Parameter | Unit | UHF down | UHF up
general
|  | Valid numbers in calculation? |  | NO | NO
| f | Carrier Frequency | [MHz] | 437.5 | 437.5
|  | Wavelength | [meter] | 0.68524 | 0.68524
| d | Distance | [km] | 1694.5672 | 1694.5672
| R | Data rate | [bps] | 9600 | 9600
|  | Modulation |  | 2-fsk | 2-fsk
|  | Required BER |  | 0.0001 | 0.0001
|  | Required E_b/N_0 for BER | [dB] | 12.3 | 12.3
TX
|  | Power | [mW] | 2000 | 2000
| Pt | Power input to antenna, eff = 1 | [dBm] | 33.0103 | 33.0103
|  | Connection Loss | [dB] | 0.1 | 0.1
|  | Cable Loss | [dB] | 0.3 | 1.8
| Gt | Antenna Gain | [dBi] | -4.3 | 14.1
|  | EIRP | [dBm] | 28.3103 | 45.2103
Propagation
|  | Free Space Loss | [dB] | -149.8485 | -149.8485
|  | Pointing Loss | [dB] | 0 | 0
|  | Atmospheric loss | [dB] | -0.2 | -0.2
|  | Ionospheric loss (scintillation + auroral abs) | [dB] | -6 | -6
|  | Polarization Loss (circ --> lin) | [dB] | -3 | -3
|  | Total Transmission Loss | [dB] | -159.0485 | -159.0485
RX
| Gr | Antenna Gain | [dBi] | 14.1 | -4.3
|  | Connector/cable/filter Loss | [dB] | -1.8 | -0.3
|  | Receiver frontend gain | [dB] | 13.6 | 13.6
| S | Received Power at demodulator | [dBm] | -104.8382 | -104.8382
Noise
| T | Noise temperature | [K] | 348 | 348
| B | Bandwidth | [Hz] | 19200 | 19200
| I | Expected noise added from interference | [dB] | 8.4 | 8.4
| G/T | Receiver G/T |  | 0.040517 | -0.012356
| N | Noise Power excl. interference |  | -130.3504 | -130.3504
Resulting Link Quality
|  | Signal to noise ratio, C/N | [dB] | 25.5121 | 25.5121
|  | Signal to noise ratio, C/N | [dBHz] | 68.3452 | 68.3452
|  | C/(N0+I0) | [dB] | 17.1121 | 17.1121
|  | Eb/N0 for link (incl. interference) | [dB] | 20.1224 | 20.1224
|  | Eb/N0 for link (excl. interference) | [dB] | 28.5224 | 28.5224
|  | SYSTEM FADE MARGIN (excl. interference) | [dB] | 16.2224 | 16.2224
|  | SYSTEM FADE MARGIN (incl. interference) | [dB] | 7.8224 | 7.8224
|  |  |  | UHF down | UHF up

## Orbit calculations
Calculations for orbit period and duration of satellite passes
Law of sines:
e=elevation angle between horizon and satellite with ground station as origin
ψ [psi]=angle between zenith and satellite with earth center as origin | [5 empty] | (corresponds to A in the ABC triangle)
θ [theta]=angle between earth center and ground station with satellite as origin | [5 empty] | (corresponds to C in the ABC triangle)
γ [gamma]=e+90 degrees | [5 empty] | (corresponds to B in the ABC triangle)
Distance between satellite and ground station can be calculated the following way:
Using ABC instead of psi, theta and e, and defining: c as earth radius, a is distance between satellite and ground station, b is (earth radius + orbit height)
Law of sines #1: | (sin(C)/c)=(sin(B)/b)
Law of sines #2: | (sin(A)/a)=(sin(B)/b)
Comment | Variable | Value | Comment
GS/Sat-distance [km] | a | 1694.5672 | Rework L.O.S #2 to become a=b*sin(A)/sin(B)
Re+h [km] | b | 6871
Radius Earth (Re) [km] | c | 6371
Orbit height [km] | h | 500
µ= gravitational constant [] | µ | 398600
θ [theta]=C [degrees] |  | 65.9435 | Find this angle first [sin(C)/c=sin(B)/b] and use it to calculate psi
ψ [psi]=A [degrees] | ψ | 14.0565
e [elevation] [degrees] | e | 10
γ [gamma]=e+90 [degrees] | γ | 100
Orbit (total) period [s] | T | 5668.1475 | Kepler's 3rd: T=2π*sqrt(b^3/µ) | b=orbit radius=Re+h
Total angle 2*psi Satellite is visible | 2ψ | 28.1131
Satellite pass duration [s] | T_vis | 442.6362
Whole # of passes pr day | #P | 15.2431